## Cables and Ports
Cable Type | Photo of Port | Photo of Cable | Year/Makes (generally)
6Pin |  |  | Heavy Dutys 2000 -2002
9Pin |  |  | Heavy Dutys newer than 2002-2015 // 2013-2015 Mack/Volvo trucks equipped with Cummins Engine
9Pin Peterbilt |  |  | 2003 Peterbilts through 2015 // Kenworths 2007-2015
9Pin GREEN |  |  | 2016-2019 International, Freightliner and AutoCar// 2016-2018 Mack/Volvo with Cummins Engine
9Pin GREEN Peterbilt |  |  | 2016-2018 Peterbilt, Kenworth and Wester Star
OBDII XIRGO |  |  | LDs 2000-2019 // 2013-2017 Mack and Volvo Xirgo ONLY
OBDII GENX |  |  | LDs 2008-2019. GenX Only
RP1226 | TBD |  | Certain 2019-2020 Peterbilt / Kenworth Models & Requires Xirgo Adapter
Xirgo XT63XX Adapter | N/A |  | Replaced standard 3-wire harness and is required for new Rp1226 and Mack/Volvo Backbone cable, gets power from ECM
Mack / Volvo Backbone

## Xirgo
ELD XIRGO FIRMWARE
GOOD XIRGO FIRMWARE | FW Description | NOTES
AAb2-1133DE1-e1_Rogue1 | DualCan J1939 Test FW for Mack/Volvo fix | Can only be deployed by Logbook SME's
AAb2-1133EA3 | Older but satill functioning Firmware | Has sleep timer and LTE fixes. P2 scripts and EA3 params require this firmware to run. Devices on EA3 must also be on AAzB-1133BD1 (BD1) bootloader to function properly.
AAb2-1133GE1 | Latest Production Firmware | Contains DualCan fix for Mack/Volvos; supports all vehicle types with correct cabling
ELD XIRGO CONFIGS
GOOD XIRGO ELD SCRIPTS | GOOD ELD PARAMs (BT=ON) | PARAMETER DESCRIPTION | NOTES
1xx-xxxc.bin | RVLNA-241CA1-scaled-backoff.txt (1.1) | Ignition Wire (1-1-1), 10min Grace, backoff[0] enabled, 96hr sleep timer | Standard parameter all new ECM xirgos are shipped on. MUST BE 1.1 VERSION FOR BT ON
| RVLNA-241CA1-Video-ELD-STDIgn.txt | Ignition Wire (1-1-1), 10min Grace, backoff[0] enabled, 96hr sleep timer, video
| RVLNA-230CA1-scaled.txt | ECM Ignition (2-1-1), 10min Grace, ContBuzz, 8hr sleep timer | Device will report TOWING if no ECM cable is plugged-in
ESNs 1609XXXXX or lower must use 101-xxxc | RVLNA-231CA1-scaled.txt | Ignition Wire (1-1-1), 10min Grace, ContBuzz, 8hr sleep timer
| RVLNA-221CA1-Video-ELD-ECMIgn.txt | ECM Ignition (2-1-1), No Grace, ContBuzz, 8hr sleep timer, backoff[0] enabled, Video, ECM
| RVLNA-228CA1-Video-ELD-ECMIgn.txt | ECM Ignition (2-1-1), No Grace, ContBuzz, 8hr sleep timer, backoff[0] enabled, Video, ECM
ELD XIRGO OVERLAYS
Overlay Name | Function | Use Case
VIN read disabled | Disables VIN read request during vehicle startup | Older year light duty Fords sometimes have an issue where a Xirgo VIN read request causes vehicle performace issues or prevents the vehicle from starting up.
Backoffs enabled | Enables all backoffs (not just the primary one that 241CA1-scaled-backoff turns on) | Vehicles with wheelchair lifts, GMC/Chevy's with OnStar causing issues, or any scenario with check-engine lights trigger because of our equipment
enable BT.txt | Enables bluetooth on the unit (FGUS3 only) | Use when customer needs a specialty config but also needs BT enabled (if that config doesn't already exist).
disable BT.txt | Disables bluetooth on the unit | Use to disable BT if a customer does not want ELD in the vehicle. Useful for preventing Unidentified Miles from occuring in such vehicles

## GenX
ELD GENX FIRMWARE
Processor | Good ELD Firmware | 4th Config To Queue if update is Needed | NOTE
Coldfire Units (G602.XX.XX, ESN: 35xxxx, ESN: 33XXXXXX) | G602.06.88F | GNX5pFirmware_88F.txt | Necessary for full ELD functionality but will work for non-ELD vehicles.
ARM Units (G603.XX.XX, ESN: 34xxxxxx) | G603.07.89FX | GNX5pFirmwareARM34x_89F.txt | Necessary for full ELD functionality but will work for non-ELD vehicles.
Genx 3 (6303.XX.XX, ESN: 53XXXXXX) | G303.08.06FX | N/A, send to Dev. | Can only be updated by Dev. This is being used to fix "Zero rollover day" which is similar to Y2K for GPS units. Will function with both ELD and non-ELD units. Every GenX 3 is being moved to this fw.
ELD GENX CONFIGS
GOOD PRIMARY CONFIGS | GOOD SECONDARY CONFIGS | SECONDARY CONFIG DESCRIPTION | NOTE
CFG_FMGEM_USPrivJJHP3_ELD.cfg | GMI_CFG_I90JJH_ELD.cfg | Standard secondary config for JBUS Vehicles | Default config
CFG_FMGEM_NAVODJJHP3_ELD.cfg (Vodafone SIMs) | GMI_CFG_I90JJHOBD_ELD.cfg | Standard secondary config for OBD Vehicles | To be used with OBD
| GMI_CFG_I30JJH_ELD.cfg | 30 second plotting, JBUS vehicles
| GMI_CFG_I30JJHOBD_ELD.cfg | 30 second plotting, OBD vehicles | To be used with OBD
| GMI_CFG_I90JJH1708_WiredIgn.cfg | Sets Engine ON detection for HOS to Ignition wire instead of RPM | Should only be used by SME or Development
| GMI_CFG_I90JJH1708_ECU2.cfg | Used on older J1708 vehicles with good RPM but no Speed/Odo found on main ECU. Forces device to look for these on secondary ECU. | Should only be used by SME or Development

## JBox FW
J-Box Firmware | Available to OTAP? | Jbox Rev. | Vehicle Bus Connector Type | Vehicle Bus Connector Color | Shipping? | Description
25PO | YES | C/D | OBDII | OBDII | NO | Current build for any Rev C/D OBDII installation.
25PJ | YES | C/D | 6 or 9 Pin | Black ONLY | NO | Current build for any Rev C/D Jbus installation. **DO NOT USE w/ GREEN 9-PIN**.
06PJ | YES | E | ALL | Black + Green | NO | Latest Production version. Contains fix for Mack/Volvo OBDII issue and multiple ECM odo readings.
09PJ | YES | E | ALL | Black + Green | NO | Test FW to better diagnose GENX VIN Read issues.
Anything other than what you see above is out of date
| JBOX REV MODEM | FW it will Queue | NOTES
JBoxLatestApril2018.txt | RevC / RevD | 25PJ | DO NOT queue this for a RevC/D OBDII vehicle. Speak with an SME on what your next steps should be.
JBoxLatestApril2018.txt | RevE | 06PJ
COLOR KEY
DO NOT USE
USE CAUTION OR UPDATE
CURRENT BUILD (GOOD TO USE)
USED BY DEV ONLY

## Supported Devices and OS
Please see this KB article for all supported device and OS information
https://vzt-kb.vtitel.com/Reveal_Product/ELD_LogBook_and_Rulesets/Specifications_for_ELD_Devices_and_OS_-_Android_and_iOS

## GenX SMS
DIAG HOS BRIEF VIASMS (Phone #)
Must be sent with the ignition ON to get accurate response. Generally also sent while the vehicle is driving.
HOS:
TIME:04/19/2015 17:46:50
ECM STATUS:CONNECTED
ENGINE:ON (80 km/h)
ODO:199706.125
ODO DERIVED:53698.710
BT STATUS:CONNECTED
BT NAME:GENX_000033153375(000666465F
DIAG HOS VIAEMAIL (Email)
Must be sent with the ignition ON to get accurate response. Generally also sent while the vehicle is driving.
HOS:
TIME:08/14/2015 15:52:40
GPS STATUS:GOOD
GPS:30.33426,-81.64647
ECM STATUS:0 | 0 = connected, 1= disconnected, 2= not supported, 4= error
SPEED:0
ODO:56921.387
ODO DERIVED:516.314
ENGINE:ON
BT STATUS:READY
BT NAME:()
BT PIN:
BusIsNA
J1708DTC | Bus protocol
137 194 3 6 181 250 253
DEC MID=137 SID=6 FMI=5 ACTIVE
41 194 12 77 21 120 21 255 162 21 78 21 255 117 21 120 DEC MID=41 SID=77 FMI=5 ACTIVE DEC MID=41 SID=120 FMI=5 ACTIVE DEC MID=41 PID=255 FMI=2 ACTIVE DEC MID=41 SID=78 FMI=5 ACTIVE DEC MID=41 SID=255 FMI=5 INACTIVE DEC MID=41 SID=21 FMI=8 INACTIVE
136 194 2 10 54 116
DEC MID=136 SID=10 FMI=6 ACTIVE
000034154535 P2
DIAG UARTSTATE VIAEMAIL (Email)
Must be sent with the ignition ON to get accurate response
UART:Fn:0 State:0 Baud:7 Flow:1
EVQ:010 DTR:1 DUN:DEAD/1111, ULS:0000 S:870000DE
UAE: RC:203507 TC:37595 RR:0 TR:0 RB:0 FE:410 PE:0 OE:0 CFU:0 baud:7
PE:G003.00.77PJ,005,006 | Current Jbox FW (77PJ in this example)
000034703200 P2
GXAPP DIAG HOS VIASMS REPLYTOME
HOS:
TIME:04/03/2018 14:44:44
GPS STATUS:GOOD
GPS:40.73809,-73.93830
ECM STATUS:1
SPEED:0
ODO:0.000
ODO DERIVED:495.596
ENGINE:OFF
VIN:WD3PF4CC6D576XXXX | Responds with VIN
ENGHOU

## Xirgo SMS
:rycfg blt
Read Bluetooth status on/off
¦ blt: en:1 (0x1) | BT Enabled
¦ blt: en:0 (0x1) | BT DISABLED
:wycfg blt 1 | **Better to enabled BT using the correct Xirgo parameter
Enable Bluetooth | This SMS requires a save command after :vycfg
:OK
:qbi
Queries connection status
¦ BT Name: HarpBT172606574 | This will tell you if a driver is connected via BT
¦ BT Addr: 18:93:d7:5c:a3:a7
¦ BT Conn: NO
:OK
:rycfg ign
Query ignition source
¦ ign: source:2 (0x2), on sec:1 (0x1), on sec:1 (0x1) | 2-1-1 = ECM Ignition
¦ ign: source: 1 (0x2), on sec:1 (0x1), on sec:1 (0x1) | 1-1-1 = Ignition wire
:qoi info
¦ ObdModule Vehicle Info> primary protocol:CAN29/500k mask(0x3):Off, 2nd | (OBD/JBUS Protocol detected)
protocol:None/Unknown mask(0x0):Off
¦ ObdModule Capabilities> 9:54400000 1:be1b3013 2:80022001 3:44000000 4:0
:OK
:qoi persist
¦ ObdModule Persist> vin:1G1JC5444R7252367 | VIN
¦ ObdModule Persist> OBD Odo: trip:2535 virtual:14081 | Odometer
¦ ObdModule Persist> GPS Odo: trip1:0 trip2:0, Life:0
¦ ObdModule Persist> derived engine hours:727 sec | Engine hours
:OK
:qoi trip
¦ ObdModule trip> speed:43 rpm:3040 gps_override:0 | ECM Speed and RPM
¦ ObdModule trip> Ignition Off Reason(x00)Unknown
¦ ObdModule Config> ¦ OBD Enabled¦ Vin Read Enabled¦ Debug Disabled¦
MonitorOnly Disabled¦ Electric Disabled¦ Clear DTC Disabled¦
:OK